## Tabelle1
Part 1: obtain maximum number of sequences and block length by choosing mi, mo and l
The user is advised not to alter parameters mi and mo, as these connect inner and outer code, and are chosen such that coding parameters function optimally.
input value
output value
|  | description | default value | constraint
6 | mi | Inner Code symbol size (bit) | 6 | multiple of 2 | Maximum DNA sequence length is about 200 nt. mi should be as small as possible. mi = 6 good choice, maximum data load: 189 nt per sequence.
14 | mo | Oter Code symbol size (bit) | 14 |  | mo compromises statistical problems (too small), and decoder inefficiency (too large). mo = 14 allows a maximum of 16383 sequences per block
24 | index | length of index (bit) | 24 | multiple of mi | Index of 24 bits allows a maximum sequence pool of 16777216. This exceeds the number of sequences that can be synthesized with current technology
4 | l | number of index symbols (in mi) | 4 | index / mi
16777216 | maximum number of possible sequences for index |  | 16777216 | max(sequences per block * number of blocks)
63 | max(N) | Maximum code length inner code | 63 | 2^mi-1 | constraint: N < 2mi - 1
189 | max sequence length (nt) | Maximum of nucleotides inner code | 189 | max(N)*mi/2
16383 | max(n) | max sequences per outer code | 16383 | 2^mo-1 | constraint: n < 2mo - 1
Part 2: choose inner code redundancy symbols to allow correction for substitution errors and erasures
|  | description | default value | origin
4 | redundancy symbols inner code | N-K | 2 |  | A redundancy symbol of the inner code consists of mi bits and determines the difference N-K
|  | Possible sequence length for parameters chosen | [5 empty] | when shaded, N is greater than allowed (A16). Do not choose corresponding sequence lengths
|  | Length (nt) | N | K | constraint | nuss |  | only green marked combinations of N and K are allowed
|  | 36 | 12 | 8 | 48 | 1.7143
|  | 42 | 14 | 10 | 60 | 2.5714
|  | 48 | 16 | 12 | 72 | 3.4286
|  | 54 | 18 | 14 | 84 | 4.2857
|  | 60 | 20 | 16 | 96 | 5.1429
|  | 66 | 22 | 18 | 108 | 6
|  | 72 | 24 | 20 | 120 | 6.8571
|  | 78 | 26 | 22 | 132 | 7.7143
|  | 84 | 28 | 24 | 144 | 8.5714
|  | 90 | 30 | 26 | 156 | 9.4286
|  | 96 | 32 | 28 | 168 | 10.2857
|  | 102 | 34 | 30 | 180 | 11.1429
|  | 108 | 36 | 32 | 192 | 12
|  | 114 | 38 | 34 | 204 | 12.8571
|  | 120 | 40 | 36 | 216 | 13.7143
|  | 126 | 42 | 38 | 228 | 14.5714
|  | 132 | 44 | 40 | 240 | 15.4286
|  | 138 | 46 | 42 | 252 | 16.2857
|  | 144 | 48 | 44 | 264 | 17.1429
|  | 150 | 50 | 46 | 276 | 18
|  | 156 | 52 | 48 | 288 | 18.8571
|  | 162 | 54 | 50 | 300 | 19.7143
|  | 168 | 56 | 52 | 312 | 20.5714
|  | 174 | 58 | 54 | 324 | 21.4286
|  | 180 | 60 | 56 | 336 | 22.2857
|  | 186 | 62 | 58 | 348 | 23.1429
|  | 192 | 64 | 60 | 360 | 24
Part 3: choose size of sequence pool to be synthesized and file size to obtain outer redundancy and number of blocks
|  | description | default value | origin
15000 | file size (byte) |  |  | file to be stored
1000 | number of sequences to be synthesized |  | 12472 | Range of DNA synthesis copany |  |  | when shaded, exceed the maximum possible number of sequences that can be synthesized with current index length
108 | sequence length (nt) | chosen in part 2 | 102 | Part 2, and constraints of synthesis company |  |  | when shaded, you copied a wrong sequence length from part 2 to part 3
120000 | file size (bit) |  |  | filsize * 8
168000 | bits free for original information plus outer redundancy |  |  | Total storage space minus index and inner redundancy
Code parameters
36 | N | Code length inner code | 34 | Sequencelength * 2 / mi
32 | K | Message length inner code | 32 | N minus number of inner redundancy symbols
12 | nuss | number of outer code symbols per sequence | 12 | inner and outer code have to fit together
1 | numblock | Number of blocks required | 1 | Ratio of sequences to be written and max code length | All sequences are split into blocks. The block size and number of blocks are chosen for optimal statistical output and high decoder efficiency
1000 | n | Outer code code length | 12472
715 | k | Outer code message length
Code properties
39.8601 | % outer code redundancy | Ratio of redundancy and information |  | (n-k)/k | Outer code redundancy must be positive. (If red, file size too large. Reduce file size, inner code redundancy, or allow more sequences to be synthesized)
1.1122 | information density | bits per nucleotide |  | 2*k/n*(K-l)/N